## GEF-USB-B_BOM
Qty | Part References | Value | Mfg Part Num | Mfg Name | VID | Vendor Part Num | Description | XREF
2 | C12, C13 | 22pF | GRM2195C2A220JZ01D | Murata Electronics | DK | 490-1591-1-ND | CAP CER 22PF 100V 5% C0G 0805 | REF25
9 | C2, C10, C11, C50, C51, C52, C55, C56, C57 | 0.1uF | GCM21BR72A104KA37L | Murata Electronics | DK | 490-4789-1-ND | CAP CER .1UF 100V X7R 0805 | REF24
3 | C9(DNP), C14, C15 | 0.22uF | GCM21BR71H224KA37L | Murata Electronics | DK | 490-4970-1-ND | CAP CER .22UF 50V X7R 0805 | REF26
7 | C3, C4, C5, C6, C8, C53, C54 | 1uF | GCM21BR71E105KA56L | Murata Electronics | DK | 490-4785-1-ND | CAP CER 1UF 25V X7R 0805 | REF27
1 | C1 | 4.7uF | TAJD475M035RNJ | AVX Corporation | DK | 478-3934-1-ND | CAP TANTALUM 4.7UF 35V 20% SMD | REF22
1 | C7 | 4.7uF | TAJB475K010RNJ | AVX Corporation | DK | 478-3886-1-ND | CAP TANTALUM 4.7UF 10V 10% SMD | REF23
2 | R10, R11 | 22R | ERJ-6ENF22R1V | Panasonic - ECG | DK | P22.1CCT-ND | RES 22.1 OHM 1/8W 1% 0805 SMD | REF33
4 | R2, R7, R8, R14 | 1K | ERJ-6ENF1001V | Panasonic - ECG | DK | P1.00KCCT-ND | RES 1.00K OHM 1/8W 1% 0805 SMD | REF30
1 | R1 | 3.40K | ERJ-6ENF3401V | Panasonic - ECG | DK | P3.40KCCT-ND | RES 3.40K OHM 1/8W 1% 0805 SMD | REF31
3 | R3, R6, R51 | 10K | ERJ-6ENF1022V | Panasonic - ECG | DK | P10.2KCCT-ND | RES 10.2K OHM 1/8W 1% 0805 SMD | REF32
3 | R4(DNP), R12, R13 | 47K | ERJ-6ENF4702V | Panasonic - ECG | DK | P47.0KCCT-ND | RES 47.0K OHM 1/8W 1% 0805 SMD | REF35
2 | R5, R9 | 100K | ERJ-6ENF1003V | Panasonic - ECG | DK | P100KCCT-ND | RES 100K OHM 1/8W 1% 0805 SMD | REF36
1 | R50 | 0R | ERJ-6GEY0R00V | Panasonic - ECG | DK | P0.0ACT-ND | RES 0.0 OHM 1/8W 0805 SMD | REF29
2 | RN1, RN2 | 47R | 744C083470JTR | CTS Resistor Products | DK | 744C083470JPCT-ND | RES ARRAY 47 OHM 8TERM 4RES SMD | REF20
1 | RN50 | 100K | 744C083104JPTR | CTS Resistor Products | DK | 744C083104JPCT-ND | RES ARRAY 100KOHM 8TERM 4RES SMD | REF21
1 | L50 | BEAD | BLM21PG221SN1D | Murata Electronics | DK | 490-1054-1-ND | FERRITE CHIP 220 OHM 2000MA 0805 | REF28
2 | D1, D2 | B140-13-F | B140-13-F | Diodes Inc | DK | B140-FDICT-ND | DIODE SCHOTTKY 40V 1A SMA | REF38
2 | D51, D52 | PGB1010603MR | PGB1010603MR | Littelfuse Inc | DK | F2594CT-ND | SUPPRESSOR ESD 24VDC 0603 SMD | REF18
2 | D50, D53 | GREEN | TLHG4405 | Vishay Semiconductor | DK | 751-1101-ND | LED 3MM GREEN 15MCD GAP ON GAP | REF10
1 | D54 | RED | TLHR4405 | Vishay Semiconductor | DK | 751-1129-ND | LED 3MM RED 15MCD GAASP ON GAP | REF9
2 | Q1, Q3 | DMP3130L | DMP3130L | Diodes Inc | DK | DMP3130LDICT-ND | MOSFET P-CH 30V 3.5A SOT-23 | REF6
2 | Q2, Q4 | BC847BMTF | BC847BMTF | Fairchild Semiconductor | DK | BC847BMTFCT-ND | TRANSISTOR NPN 45V 0.1A SOT23 | REF4
1 | U1 | LM340MP-5.0/NOPB | LM340MP-5.0/NOPB | National Semiconductor | DK | LM340MP-5.0/NOPBCT-ND | IC REG LDO 5V 1A SOT223 | REF7
1 | U2 | MAX232ECWE | MAX232ECWE+ | Maxim Integrated Products | DK | MAX232ECWE+-ND | IC TXRX RS232 5V ESD-PROT 16SOIC | REF8
1 | U3 | AT90USB1286-AU | AT90USB1286-AU | Atmel | DK | AT90USB1286-AURCT-ND | MCU AVR 64K FLASH 16MHZ 64TQFP | REF2
1 | Y1 | 8.0 MHZ | ECS-80-18-5PX-TR | ECS Inc | DK | XC1271CT-ND | CRYSTAL 8.00MHZ 18PF SMD | REF17
1 | B1 | DF005S | DF005S | Fairchild Semiconductor | DK | DF005SCT-ND | DIODE BRIDGE 50V 1.5A 4-SDIP | REF5
2 | S1, S2 | B3U-1000P | B3U-1000P | Omron Electronics Inc | DK | SW1020CT-ND | SWITCH TACT SPST W/O GND SMD | REF12
1 | S50(DNP) | B3F-1025 | B3F-1025 | Omron Electronics Inc | DK | SW794-ND | SWITCH TACT 6MM 260GF H=5.0MM | REF11
1 | F1 | MINISMDC014F-2 | MINISMDC014F-2 | Tyco Electronics | DK | MINISMDC014FCT-ND | POLYSWITCH .14A RESET FUSE SMD | REF19
1 | J1 | PJ-102AH/BH | PJ-102AH | CUI Inc | DK | CP-102AH-ND | CONN PWR JACK 2.1X5.5MM HIGH CUR | REF13
1 | J2 | 961206-6404-AR | 961206-6404-AR | 3M | DK | 3M9459-ND | CONN HEADER VERT DUAL 6POS GOLD | REF43
1 | J3 | 182-009-113R531 | 182-009-113R531 | Norcomp Inc. | DK | 182-09ME-ND | CONN DB9 MALE .318 R/A NICKEL | REF15
1 | J4 | 56579-0576 | 56579-0576 | Molex Inc | DK | WM17122CT-ND | CONN RECEPT USB 5POS RT ANG SMD | REF14
1 | J5 | 5103309-1 | 5103309-1 | Tyco Electronics | DK | A33160-ND | CONN HEADER LOPRO STR 10POS GOLD | REF16
1 | JP1 | 961204-6404-AR | 961204-6404-AR | 3M | DK | 3M9458-ND | CONN HEADER VERT DUAL 4POS GOLD | REF42
1 | X50 | ZIF28 | 28-6554-11 | Aries Electronics | DK | A303-ND | 28 PIN ZIF SOCKET GOLD | REF41
1 | BOM-PART1 | 151IBK | 151IBK | Serpac | DK | SR151-IB-ND | PLASTIC ENCLOSURE 5.62X3.25X1.50 BLACK | REF39
1 | BOM-PART2 | 801-93-050-10-001000 | 801-93-050-10-001000 | Mill-Max Mfg Corp | DK | ED7150-ND | SIP SOCKET 50 POS STRAIGHT PCB | REF40